## Sheet1
Fill in cells which are highlighted in grey
Step 1: Find the current-voltage curves for the LED.
Connect an ammeter between TP6-TP7, and a voltmeter between TP8-TP9.
Connect a jumper to J7 (and remove any from J8, J9 or J10).
Rotate the potentiometer (VR1) until the ammeter reads 0.5mA.
Read the voltage across the LED and record this in the first grey cell.
Now repeat for each current level to fill the Red LED column.
Move the jumper to the next LED, and repeat tests until the table is filled.
| Red | Yellow | Green | Blue
Current (mA) | Voltage (V) | Voltage (V) | Voltage (V) | Voltage (V)
0.5
1
1.5
2
2.5
3
3.5
4
4.5
5
Step 2: Estimate the threshold voltage for each LED
Copy the equation of the line of best fit from the graph above to the table below.
This estimates the threshold voltage by extrapolating the line to y=0 (mA)
y=mx+c. Find x when y=0. --> x=-c/m
| Red | Yellow | Green | Blue
m: gradient of line
c: offset
Voltage at I=0 | #DIV/0! | #DIV/0! | #DIV/0! | #DIV/0!
λ (nm) | 626 | 585 | 569 | 470
1/λ (m-1) | 1597444.0895 | 1709401.7094 | 1757469.2443 | 2127659.5745
Step 3: The gradient of the activation voltage vs 1/λ gives an estimate of h |  |  |  |  | This worksheet should be used in conjunction with the Music Mixer A-Level Physics Kit. For more information, see www.ecs.soton.ac.uk/kits
m: gradient |  | <-- gradient of line from graph 2
h=e*m/c | 0 | <-- your result
Accepted value: 6.63x10-34 Js (Joule seconds)